## Print_Parts
Part_original	Part_equivalent	Total	Printed
footL_12mm	assembly/y-axis/foot_L	2	2	0
footR_12mm	assembly/y-axis/foot_R	2	2	0
frameinside	assembly/y-axis/y_frame_inside	2	0	2
frameoutside	assembly/y-axis/y_frame_outside	2	0	2
manualcontrol	assembly/common/manual_control	3	0	3
motor_gear	assembly/common/motor_gear	3	0	3
nutholder	assembly/base/nut_holder	3	1	2
reinforcement	assembly/x-axis/x_holder_reinforcement	2	0	2
rod_gear	assembly/common/rod_gear	3	0	3
spindleholder	assembly/z-axis/z_spindle_holder	1	0	1
spindleholdertop	assembly/z-axis/z_spindle_holder_top	1	0	1
towerLeft	assembly/x-axis/x_tower_left	1	0	1
towerRight	assembly/x-axis/x_tower_right	1	0	1
towerspacer	assembly/y-axis/y_tower_space_param	2	0	2
Xcarriagecenter_10mm	assembly/x-axis/x_carriage_center	1	0	1
Xcarriageleft_10mm	assembly/x-axis/x_carriage_left	1	0	1
Xcarriageright_10mm	assembly/x-axis/x_carriage_right	1	0	1
XholderLeft	assembly/x-axis/x_left_holder	1	0	1
XholderRightinside	assembly/x-axis/x_right_holder_A	1	0	1
XholderRightoutside	assembly/x-axis/x_right_holder_B	1	0	1
Xlinearbearingspacer	assembly/x-axis/x_linear_bearing_spacer	2	0	2
Xmotorholder	assembly/x-axis/x_motor_holder	1	0	1
Ycarriage_12mm	assembly/y-axis/y_carriage_A	2	2	0
Ycarriage2_12mm	assembly/y-axis/y_carriage_B	2	2	0
yendstopholder	assembly/y-axis/y_endstop_holder	1	0	1
Ymotorholder	assembly/y-axis/y_motor_holder	1	0	1
YnutholderL	assembly/y-axis/y_nut_holder_A	1	1	0
YnutholderR	assembly/y-axis/y_nut_holder_B	1	1	0
yreinforcement	assembly/y-axis/y_reinforcement	2	0	2
Zmotorholder	assembly/z-axis/z_motor_holder	1	0	1
		48	11	37

## Vitamins
M8 threaded rod	4x 500mm	1x 600mm	1x 160mm
12mm rod	2x 580mm
10mm rod	2x 500mm
8mm rod	2x 160mm
LM12UU	4
LM10UU	4
LM8UU	4
608ZZ	6
M8 nut	33
M8 nyloc nut	6
M8 washer	20
M3 nut	45
M3 washer	51
M3 screw	6x 30mm	15x 10mm	3x 25mm	1x 20mm	2x 23mm	4x 35mm	4x 32mm	1x 24mm
M3 threaded rod	4x 150mm	4x 135mm	2x 60mm
M4 wood screw	4x 25mm	4x 20mm	4x 50mm
Stepper motor	3
Endstop	3
Endstop screw	15
Zip tie	2x 150mm